## Attempt 8
CREDIT: Makar & Alec for laying the groundwork |  |  |  | NOTE: the order of variables is decided by the order in which I solved them for my initial iteration | in reference to almost/downbad
| Name | Units | down bader | Solved by: | Notes:
propellant, Thrust, pressure | Thrust | lbf | 400 |  | 5.6 TWR
| Chamber pressure | psi | 400 | dropped from 'almost' | *verify pressure drops
| Oxidizer pressure | psi | 800
| Fuel pressure | psi | 800
| Pressurant pressure | psi | 1000 | Changed
| Fuel |  | LMethane
| Oxidizer |  | LOX
| Pressurant |  | He2
other engine values & RPA shenanigans | OF ratio |  | 2.8 | dropped for slight fuel rich
| I_sp | s | 268.83 | Changed (From P_c changed) | RPA
| v_e | ft/s | 8649.26 |  | RPA
| Nozzle mass flow | lb/s | 1.4879 |  | thrust/(Isp)
| Fuel mass flow | lb/s | 0.39156 | (mdot)/(OF +1) | Use these bois for injector calculations
| Oxidizer mass flow | lb/s | 1.0964 | (mdot*OF)/(OF+1)
| speed at throat | ft/s | 3997.59 |  | RPA
| density throat | lb/ft^3 | 0.0572 |  | RPA
| A* | in^2 | 0.93702
| Throat radius | in | 0.54614 |  |  | 1.0923 | <- d
| Expansion ratio |  | 3.8557 | Changed (From P_c changed) | RPA
| nozzle exit area | in^2 | 3.6129 |  | *lower limit on diameter by engine
| Nozzle exit radius | in | 1.0724 | [5 empty] | about 1" in thickness to work with
| chamber temperature | R | 5877.1441 | Changed | RPA |  |  |  | ^
¦
General rocket parms | Burntime | s | 15 | changed |  |  |  |  | ¦
| Mass OF total | lb | 22.3189 | total mass of OF(burntime * mass flow) | 40% less than original |  |  |  | ¦
| FOS |  | 1.5 |  | *safety margins | *less 1.5 maybe |  |  | ¦
| Diameter | in | 5 | Changed | *stability, structuraly integeraty, volume, and drag tradeoff analysis |  | radius | 2.5 | ¦
| Area | ft^2 | 0.13635 |  |  |  | in^2 | 19.635
Oxidizer | Mass oxidizer | lb | 16.4455 | mass fuel * OF ratio
| Temperature | K | 90.19 |  | boiling point of Oxygen
| Density | lb/ft^3 | 71.2303 |  | *pressure disregarded cuz liquid |  |  | aluminum properties: | 6061 T6
| Volume | ft^3 | 0.23088 | m/rho |  |  |  | YS | 40000 | psi
| Length | ft | 1.6932 | volume/area |  |  |  | Density | 168.48 | lb/ft^3
| max Hoop stress | psi | 26666.6667 | YS/FOS | *material analysis must be done
| Wall thickness | in | 0.075 | t=pr/(hoop stress) | *done with inner diameter so less than 3 FOS technically |  |  | Steel Properties: | 304
| Wall mass | lb | 2.3689 | area of hollow circle * length * density of aluminum |  |  |  | YS
[8 empty] | Density | 494.208 | lb/ft^3
Fuel | Mass fuel | lb | 5.8734 | mass OF total/(OF ratio+1) * 1 |  |  |  | Melting point | 3110-4110 | R
| Temperature | K | 112 |  | boiling point of methane
| Density | lb/ft^3 | 26.5131 | lit value, the closest conditions I found was 112 k, 450 psi , which gave me molarity and by extension density (molarity * molar mass*conversion | *pressure diregarded cuz liquid
| Volume | ft^3 | 0.22153 | mass/density
| Length | ft | 1.6247 | mass/area
| max Hoop stress | psi | 26666.6667 | YS/FOS | *material analysis
| Wall thickness | in | 0.075 | t=pr/(hoop stress) | *done with inner diameter so less than 3 FOS technically
| Wall mass | lb | 2.273 | area of hollow circle * length * density of aluminum
Pressurant
Pressurant | Mass pressurant | lb | 0.56332 | density at pressure* | ?
| Temperature | K | 293.15 |  | near room temp
| pressure final | psi | 900 | Changed | *after tanks filled with He, must still be higher than tank pressures to account for pressure losses | [5 empty] | I'm not sane :)
| Density initial | lb/ft^3 | 1.0105 | Changed | NIST density at 1500psi) |  |  | sanity check: | 0.41708 | must = | 0.011143
| Density final pressurant tank | lb/ft^3 | 0.61793 | Changed | NIST (density at 900psi)
| Density final OF tank | lb/ft^3 | 0.48373 | Changed | NIST (density at 700psi)
| Volume | ft^3 | 0.55746 | v_tank*rho_tank(rho_i-rho_f) | *supercrictal, pressure trade spaces
| Length | ft | 4.0883
| Hoop stress | psi | 26666.6667 | YS/FOS
| Wall thickness | in | 0.09375
| Wall mass | lb | 6.912 | area of hollow circle * length * density of aluminum | * the big yiikes | *cots | *gas expansion temp diff
Chamber
Chamber | Volume | ft^3 | 0.13635
| Length | ft | 1 | lmao
| Mass estimate for chamber | lb | 6.7387 | density steel* postulated mass percent*V | *extremely scuffed | *very extremely rough | *do not trust this value | *+/- 10000% | *ablative, and stainless, behaviour at high temperature 304L | ablative, phenolic or dense fiberglass geralite choose conservative density | injector plate block 2in
[9 empty] | *simulate temperature | *ablative deterioration *sutton
Other rocket parameters | Nosecone Length | ft | 1.25 | assumed | [5 empty] | *composites+epoxy
| Cabinet length | ft | 0.83333 | assumed
| Total Length | ft | 10.4896
| nosecone, cabinate mass (estimates) | lb | 5.5438 | *payload, cabinet, and nosecone+ recovery | *look more deeply at walls and required thickness+materials.
| bulkhead mass estimate | lb | 6.7483 | area * thickness * material density * number of bulkheads | *probably wrong
| Liftoff Mass | lb | 70.9916 | sum masses
| Total propellant mass |  | 22.3189
| Vehicle Mass |  | 48.6726
| Mass ratio |  | 1.4586
| dv | ft/s | 3264.6125
Flight parameters | C_d |  | ? | Open rocket | *make ork
| TWR |  | 5.6345 | *this should be closer to 5 (:
| Altitude |  | ?
| Length to dia |  | 25.175
Costs | Material Cost
| mass of feed system | 20 | assumed
| UCLA rocket | bottom of rocket has block

## Attempt 1
CREDIT: Makar & Alec for laying the groundwork |  |  |  | NOTE: the order of variables is decided by the order in which I solved them for my initial iteration
| Name | Units | Wynaut | Solved by: | Notes:
propellant, Thrust, pressure | Thrust | lbf | 400 | assumed 500, adjusted based off mass flow, | verify against TWR
| Chamber pressure | psi | 600 | assumed 400, adjusted based off CEA analysis | *verify pressure drops
| Oxidizer pressure | psi | 800 | assumed pressure drops
| Fuel pressure | psi | 800 | assumed
| Pressurant pressure | psi | 1500 | assumed
| Fuel |  | LMethane | assumed (+some RPA) | *fuel analysis
| Oxidizer |  | LOX | initial constraint
| Pressurant |  | He2 | assumed
other engine values & RPA shenanigans | OF ratio |  | 3.2 | optimized through RPA | *plotting
| I_sp | s | 293 | RPA
| v_e | ft/s | 9435 | RPA
| Mass flow | lb/s | 1.3652 | thrust/(Isp)
| speed at throat | ft/s | 3956 | RPA
| density throat | lb/ft^3 | 0.1161 | RPA
| A* | in^2 | 0.42802 | mass flow/(rho* * v*) |  | 0.73822
| Throat radius | in | 0.36911
| Expansion ratio |  | 6.77 | RPA | *adjust for altitude note 1 atm
| nozzle exit area | in^2 | 2.8977 | 0.9604 | *lower limit on diameter by engine
| Nozzle exit radius | in | 0.9604
| chamber temperature | K | 3350 | RPA optimized
General rocket parms | Burntime | s | 4.5 | assumed | *need to optimize
| Mass OF total | lb | 6.1433 | total mass of OF(burntime * mass flow)
| FOS |  | 1.5 | assumed | *safety margins | *less 1.5 maybe
| Diameter | in | 7.5 | assumed | *stability, structuraly integeraty, volume, and drag tradeoff analysis
| Area | ft^2 | 0.3068
Oxidizer | Mass oxidizer | lb | 4.6806 | mass fuel * OF ratio
| Temperature | K | 90.19 | boiling point of Oxygen | *not adjusted for pressure
| Density | lb/ft^3 | 71.2303 | lit value | *pressure disregarded cuz liquid |  |  | aluminum properties:
| Volume | ft^3 | 0.065711 | m/rho |  |  |  | YS | 40000 | psi
| Length | ft | 0.21419 | volume/area |  |  |  | Density | 168.48 | lb/ft^3
| max Hoop stress | psi | 26666.6667 | YS/FOS | *material analysis must be done
| Wall thickness | in | 0.1125 | t=pr/(hoop stress) | *done with inner diameter so less than 3 FOS technically | *4.5 inner d
| Wall mass | lb | 0.67423 | area of hollow circle * length * density of aluminum
Fuel | Mass fuel | lb | 1.4627 | mass OF total/(OF ratio+1) * 1
| Temperature | K | 112 | boiling point of methane | *not adjusted for pressure
| Density | lb/ft^3 | 26.5131 | lit value, the closest conditions I found was 112 k, 450 psi , which gave me molarity and by extension density (molarity * molar mass*conversion | *pressure diregarded cuz liquid
| Volume | ft^3 | 0.055169 | mass/density
| Length | ft | 0.17982 | mass/area
| max Hoop stress | psi | 26666.6667 | YS/FOS | *material analysis
| Wall thickness | in | 0.1125 | t=pr/(hoop stress) | *done with inner diameter so less than 3 FOS technically
| Wall mass | lb | 0.56606 | area of hollow circle * length * density of aluminum
Pressurant
Pressurant | Mass pressurant | lb | 0.10903 | density at pressure* | ?
| Temperature | K | 293.15 | near room temp
| pressure final | psi | 1000 | assumed | *after tanks filled with He, must still be higher than tank pressures to account for pressure losses | [5 empty] | I'm not sane :)
| Density initial | lb/ft^3 | 0.99 | NIST | *my density calcs are wrong, but why, density at 1000psi |  |  | sanity check: | 0.41708 | must = | 0.011143
| Density final pressurant tank | lb/ft^3 | 0.54 | NIST | density at 800psi
| Density final OF tank | lb/ft^3 | 0.41 | NIST | density at 800psi
| Volume | ft^3 | 0.11014 | v_tank*rho_tank(rho_i-rho_f) | *supercrictal, pressure trade spaces
| Length | ft | 0.35899
| Hoop stress | psi | 26666.6667 | YS/FOS
| Wall thickness | in | 0.21094
| Wall mass | lb | 2.1462 | area of hollow circle * length * density of aluminum | * the big yiikes | *cots | *gas expansion temp diff
Chamber
Chamber | Volume | ft^3 | 0.3068
| Length | ft | 1
| Mass estimate for chamber | lb | 5.1689 | density aluminum* postulated mass percent*V | *extremely scuffed | *very extremely rough | *do not trust this value | *+/- 10000% | *ablative, and stainless, behaviour at high temperature 304L | ablative, phenolic or dense fiberglass geralite choose conservative density | injector plate block 2in
[9 empty] | *simulate temperature | *ablative deterioration *sutton
Other rocket parameters | Nosecone Length | ft | 1.25 | assumed | [5 empty] | *composites+epoxy
| Cabinet length | ft | 1.25 | assumed
| Total Length | ft | 4.253
| nosecone, cabinate mass (estimates) | lb | 5.5438 | *payload, cabinet, and nosecone+ recovery | *look more deeply at walls and required thickness+materials.
| bulkhead mass estimate | lb | 21.241 | area * thickness * material density * number of bulkheads | *probably wrong
| Liftoff Mass | lb | 64.3372 | sum masses
| Total propellant mass |  | 6.1433
| Vehicle Mass |  | 58.1939
| Mass ratio |  | 1.1056
| dv |  | 946.8793
Flight parameters | C_d |  | ? | Open rocket | *make ork
| TWR |  | 6.2172 | *this should be closer to 5 (:
| Altitude |  | ?
| max velocity | ft/s | 946.8793 | to Mach -> v/a | 0.8608 | calculate using Δv = v_e*ln(Mi/Mf) | assume no drag
Costs | Material Cost
| mass of feed system | 20 | assumed
| UCLA rocket | bottom of rocket has block

## Attempt 2
CREDIT: Makar & Alec for laying the groundwork |  |  |  | NOTE: the order of variables is decided by the order in which I solved them for my initial iteration
| Name | Units | Nameless | Solved by: | Notes:
propellant, Thrust, pressure | Thrust | lbf | 800 | Changed | verify against TWR
| Chamber pressure | psi | 500 | Changed | *verify pressure drops
| Oxidizer pressure | psi | 800
| Fuel pressure | psi | 800
| Pressurant pressure | psi | 1500
| Fuel |  | LMethane
| Oxidizer |  | LOX
| Pressurant |  | He2
other engine values & RPA shenanigans | OF ratio |  | 3.2
| I_sp | s | 287 | Changed (From P_c changed) | RPA
| v_e | ft/s | 9235 | Changed (From P_c changed) | RPA
| Mass flow | lb/s | 2.7875 |  | thrust/(Isp)
| speed at throat | ft/s | 3946 |  | RPA
| density throat | lb/ft^3 | 0.1161 |  | RPA
| A* | in^2 | 0.87616
| Throat radius | in | 0.5281
| Expansion ratio |  | 5.9236 | Changed (From P_c changed) | RPA
| nozzle exit area | in^2 | 5.19 |  | *lower limit on diameter by engine
| Nozzle exit radius | in | 1.2853
| chamber temperature | R | 6181 | Changed | RPA
General rocket parms | Burntime | s | 4
| Mass OF total | lb | 11.1498 | total mass of OF(burntime * mass flow) | Almost doubled from thrust increase
| FOS |  | 1.5 |  | *safety margins | *less 1.5 maybe
| Diameter | in | 7.5 |  | *stability, structuraly integeraty, volume, and drag tradeoff analysis
| Area | ft^2 | 0.3068
Oxidizer | Mass oxidizer | lb | 8.4951 | mass fuel * OF ratio
| Temperature | K | 90.19 |  | boiling point of Oxygen
| Density | lb/ft^3 | 71.2303 |  | *pressure disregarded cuz liquid |  |  | aluminum properties: | 6061 T6
| Volume | ft^3 | 0.11926 | m/rho |  |  |  | YS | 40000 | psi
| Length | ft | 0.38874 | volume/area |  |  |  | Density | 168.48 | lb/ft^3
| max Hoop stress | psi | 26666.6667 | YS/FOS | *material analysis must be done
| Wall thickness | in | 0.1125 | t=pr/(hoop stress) | *done with inner diameter so less than 3 FOS technically
| Wall mass | lb | 1.2237 | area of hollow circle * length * density of aluminum
Fuel | Mass fuel | lb | 2.6547 | mass OF total/(OF ratio+1) * 1
| Temperature | K | 112 |  | boiling point of methane
| Density | lb/ft^3 | 26.5131 | lit value, the closest conditions I found was 112 k, 450 psi , which gave me molarity and by extension density (molarity * molar mass*conversion | *pressure diregarded cuz liquid
| Volume | ft^3 | 0.10013 | mass/density
| Length | ft | 0.32637 | mass/area
| max Hoop stress | psi | 26666.6667 | YS/FOS | *material analysis
| Wall thickness | in | 0.1125 | t=pr/(hoop stress) | *done with inner diameter so less than 3 FOS technically
| Wall mass | lb | 1.0274 | area of hollow circle * length * density of aluminum
Pressurant
Pressurant | Mass pressurant | lb | 0.27318 | density at pressure* | ?
| Temperature | K | 293.15 |  | near room temp
| pressure final | psi | 900 | Changed | *after tanks filled with He, must still be higher than tank pressures to account for pressure losses | [5 empty] | I'm not sane :)
| Density initial | lb/ft^3 | 1.0105 | Changed | NIST density at 1500psi) |  |  | sanity check: | 0.41708 | must = | 0.011143
| Density final pressurant tank | lb/ft^3 | 0.61793 | Changed | NIST (density at 900psi)
| Density final OF tank | lb/ft^3 | 0.48373 | Changed | NIST (density at 700psi)
| Volume | ft^3 | 0.27034 | v_tank*rho_tank(rho_i-rho_f) | *supercrictal, pressure trade spaces
| Length | ft | 0.88116
| Hoop stress | psi | 26666.6667 | YS/FOS
| Wall thickness | in | 0.21094
| Wall mass | lb | 5.2681 | area of hollow circle * length * density of aluminum | * the big yiikes | *cots | *gas expansion temp diff
Chamber
Chamber | Volume | ft^3 | 0.3068
| Length | ft | 1 | lmao
| Mass estimate for chamber | lb | 5.1689 | density aluminum* postulated mass percent*V | *extremely scuffed | *very extremely rough | *do not trust this value | *+/- 10000% | *ablative, and stainless, behaviour at high temperature 304L | ablative, phenolic or dense fiberglass geralite choose conservative density | injector plate block 2in
[9 empty] | *simulate temperature | *ablative deterioration *sutton
Other rocket parameters | Nosecone Length | ft | 1.25 | assumed | [5 empty] | *composites+epoxy
| Cabinet length | ft | 1.25 | assumed
| Total Length | ft | 5.0963
| nosecone, cabinate mass (estimates) | lb | 5.5438 | *payload, cabinet, and nosecone+ recovery | *look more deeply at walls and required thickness+materials.
| bulkhead mass estimate | lb | 21.241 | area * thickness * material density * number of bulkheads | *probably wrong
| Liftoff Mass | lb | 70.3545 | sum masses
| Total propellant mass |  | 11.1498
| Vehicle Mass |  | 59.2047
| Mass ratio |  | 1.1883
| dv |  | 1593.4651
Flight parameters | C_d |  | ? | Open rocket | *make ork
| TWR |  | 11.371 | *this should be closer to 5 (:
| Altitude |  | ?
Costs | Material Cost
| mass of feed system | 20 | assumed
| UCLA rocket | bottom of rocket has block

## Attempt 3
CREDIT: Makar & Alec for laying the groundwork |  |  |  | NOTE: the order of variables is decided by the order in which I solved them for my initial iteration
| Name | Units | Incomplete | Solved by: | Notes:
propellant, Thrust, pressure | Thrust | lbf | 800 |  | verify against TWR
| Chamber pressure | psi | 300 | Changed | *verify pressure drops
| Oxidizer pressure | psi | 800
| Fuel pressure | psi | 800
| Pressurant pressure | psi | 1000 | Changed
| Fuel |  | LMethane
| Oxidizer |  | LOX
| Pressurant |  | He2
other engine values & RPA shenanigans | OF ratio |  | 3.2
| I_sp | s | 268 | Changed (From P_c changed) | RPA
| v_e | ft/s | 8133 | Changed (From P_c changed) | RPA
| Mass flow | lb/s | 2.9851 |  | thrust/(Isp)
| speed at throat | ft/s | 3919 |  | RPA
| density throat | lb/ft^3 | 0.059 |  | RPA
| A* | in^2 | 1.859
| Throat radius | in | 0.76925
| Expansion ratio |  | 4.0762 | Changed (From P_c changed) | RPA
| nozzle exit area | in^2 | 7.5778 |  | *lower limit on diameter by engine
| Nozzle exit radius | in | 1.5531
| chamber temperature | R | 6066 | Changed | RPA
General rocket parms | Burntime | s | 4
| Mass OF total | lb | 11.9403 | total mass of OF(burntime * mass flow) | Almost doubled from thrust increase
| FOS |  | 1.5 |  | *safety margins | *less 1.5 maybe
| Diameter | in | 5 | Changed | *stability, structuraly integeraty, volume, and drag tradeoff analysis
| Area | ft^2 | 0.13635
Oxidizer | Mass oxidizer | lb | 9.0974 | mass fuel * OF ratio
| Temperature | K | 90.19 |  | boiling point of Oxygen
| Density | lb/ft^3 | 71.2303 |  | *pressure disregarded cuz liquid |  |  | aluminum properties: | 6061 T6
| Volume | ft^3 | 0.12772 | m/rho |  |  |  | YS | 40000 | psi
| Length | ft | 0.93666 | volume/area |  |  |  | Density | 168.48 | lb/ft^3
| max Hoop stress | psi | 26666.6667 | YS/FOS | *material analysis must be done
| Wall thickness | in | 0.075 | t=pr/(hoop stress) | *done with inner diameter so less than 3 FOS technically |  |  | Steel Properties: | 304
| Wall mass | lb | 1.3104 | area of hollow circle * length * density of aluminum |  |  |  | YS
[8 empty] | Density | 494.208 | lb/ft^3
Fuel | Mass fuel | lb | 2.8429 | mass OF total/(OF ratio+1) * 1 |  |  |  | Melting point | 3110-4110 | R
| Temperature | K | 112 |  | boiling point of methane
| Density | lb/ft^3 | 26.5131 | lit value, the closest conditions I found was 112 k, 450 psi , which gave me molarity and by extension density (molarity * molar mass*conversion | *pressure diregarded cuz liquid
| Volume | ft^3 | 0.10723 | mass/density
| Length | ft | 0.78639 | mass/area
| max Hoop stress | psi | 26666.6667 | YS/FOS | *material analysis
| Wall thickness | in | 0.075 | t=pr/(hoop stress) | *done with inner diameter so less than 3 FOS technically
| Wall mass | lb | 1.1002 | area of hollow circle * length * density of aluminum
Pressurant
Pressurant | Mass pressurant | lb | 0.29254 | density at pressure* | ?
| Temperature | K | 293.15 |  | near room temp
| pressure final | psi | 900 | Changed | *after tanks filled with He, must still be higher than tank pressures to account for pressure losses | [5 empty] | I'm not sane :)
| Density initial | lb/ft^3 | 1.0105 | Changed | NIST density at 1500psi) |  |  | sanity check: | 0.41708 | must = | 0.011143
| Density final pressurant tank | lb/ft^3 | 0.61793 | Changed | NIST (density at 900psi)
| Density final OF tank | lb/ft^3 | 0.48373 | Changed | NIST (density at 700psi)
| Volume | ft^3 | 0.2895 | v_tank*rho_tank(rho_i-rho_f) | *supercrictal, pressure trade spaces
| Length | ft | 2.1232
| Hoop stress | psi | 26666.6667 | YS/FOS
| Wall thickness | in | 0.09375
| Wall mass | lb | 3.7267 | area of hollow circle * length * density of aluminum | * the big yiikes | *cots | *gas expansion temp diff
Chamber
Chamber | Volume | ft^3 | 0.13635
| Length | ft | 1 | lmao
| Mass estimate for chamber | lb | 6.7387 |  | density steel* postulated mass percent*V | *very extremely rough | *do not trust this value | *+/- 10000% | *ablative, and stainless, behaviour at high temperature 304L | ablative, phenolic or dense fiberglass geralite choose conservative density | injector plate block 2in
[9 empty] | *simulate temperature | *ablative deterioration *sutton
Other rocket parameters | Nosecone Length | ft | 1.25 | assumed | [5 empty] | *composites+epoxy
| Cabinet length | ft | 0.83333 | assumed
| Total Length | ft | 6.9296
| nosecone, cabinate mass (estimates) | lb | 5.5438 | *payload, cabinet, and nosecone+ recovery | *look more deeply at walls and required thickness+materials.
| bulkhead mass estimate | lb | 6.7483 | area * thickness * material density * number of bulkheads | *probably wrong
| Liftoff Mass | lb | 58.3817 | sum masses
| Total propellant mass |  | 11.9403
| Vehicle Mass |  | 46.4414
| Mass ratio |  | 1.2571
| dv |  | 1860.9214
Flight parameters | C_d |  | ? | Open rocket | *make ork
| TWR |  | 13.7029 | *this should be closer to 5 (:
| Altitude |  | ?
Costs | Material Cost
| mass of feed system | 20 | assumed
| UCLA rocket | bottom of rocket has block

## Attempt 4
CREDIT: Makar & Alec for laying the groundwork |  |  |  | NOTE: the order of variables is decided by the order in which I solved them for my initial iteration
| Name | Units | 4th Times the Charm | Solved by: | Notes:
propellant, Thrust, pressure | Thrust | lbf | 900 | Changed
| Chamber pressure | psi | 600 | Changed | *verify pressure drops
| Oxidizer pressure | psi | 800
| Fuel pressure | psi | 800
| Pressurant pressure | psi | 1500 | Changed
| Fuel |  | LMethane
| Oxidizer |  | LOX
| Pressurant |  | He2
other engine values & RPA shenanigans | OF ratio |  | 3.2
| I_sp | s | 293.25 | Changed (From P_c changed) | RPA
| v_e | ft/s | 8975.3281 | Changed (From P_c changed) | RPA
| Mass flow | lb/s | 3.0691 |  | thrust/(Isp)
| speed at throat | ft/s | 3919 |  | RPA
| density throat | lb/ft^3 | 0.116 |  | RPA
| A* | in^2 | 0.97215
| Throat radius | in | 0.55628
| Expansion ratio |  | 6.77 | Changed (From P_c changed) | RPA
| nozzle exit area | in^2 | 6.5815 |  | *lower limit on diameter by engine
| Nozzle exit radius | in | 1.4474
| chamber temperature | R | 6222.24 | Changed | RPA
General rocket parms | Burntime | s | 4
| Mass OF total | lb | 12.2762 | total mass of OF(burntime * mass flow) | 20 times more than original
| FOS |  | 1.5 |  | *safety margins | *less 1.5 maybe
| Diameter | in | 5 | Changed | *stability, structuraly integeraty, volume, and drag tradeoff analysis
| Area | ft^2 | 0.13635
Oxidizer | Mass oxidizer | lb | 9.3533 | mass fuel * OF ratio
| Temperature | K | 90.19 |  | boiling point of Oxygen
| Density | lb/ft^3 | 71.2303 |  | *pressure disregarded cuz liquid |  |  | aluminum properties: | 6061 T6
| Volume | ft^3 | 0.13131 | m/rho |  |  |  | YS | 40000 | psi
| Length | ft | 0.96301 | volume/area |  |  |  | Density | 168.48 | lb/ft^3
| max Hoop stress | psi | 26666.6667 | YS/FOS | *material analysis must be done
| Wall thickness | in | 0.075 | t=pr/(hoop stress) | *done with inner diameter so less than 3 FOS technically |  |  | Steel Properties: | 304
| Wall mass | lb | 1.3473 | area of hollow circle * length * density of aluminum |  |  |  | YS
[8 empty] | Density | 494.208 | lb/ft^3
Fuel | Mass fuel | lb | 2.9229 | mass OF total/(OF ratio+1) * 1 |  |  |  | Melting point | 3110-4110 | R
| Temperature | K | 112 |  | boiling point of methane
| Density | lb/ft^3 | 26.5131 | lit value, the closest conditions I found was 112 k, 450 psi , which gave me molarity and by extension density (molarity * molar mass*conversion | *pressure diregarded cuz liquid
| Volume | ft^3 | 0.11024 | mass/density
| Length | ft | 0.80851 | mass/area
| max Hoop stress | psi | 26666.6667 | YS/FOS | *material analysis
| Wall thickness | in | 0.075 | t=pr/(hoop stress) | *done with inner diameter so less than 3 FOS technically
| Wall mass | lb | 1.1312 | area of hollow circle * length * density of aluminum
Pressurant
Pressurant | Mass pressurant | lb | 0.30077 | density at pressure* | ?
| Temperature | K | 293.15 |  | near room temp
| pressure final | psi | 900 | Changed | *after tanks filled with He, must still be higher than tank pressures to account for pressure losses | [5 empty] | I'm not sane :)
| Density initial | lb/ft^3 | 1.0105 | Changed | NIST density at 1500psi) |  |  | sanity check: | 0.41708 | must = | 0.011143
| Density final pressurant tank | lb/ft^3 | 0.61793 | Changed | NIST (density at 900psi)
| Density final OF tank | lb/ft^3 | 0.48373 | Changed | NIST (density at 700psi)
| Volume | ft^3 | 0.29765 | v_tank*rho_tank(rho_i-rho_f) | *supercrictal, pressure trade spaces
| Length | ft | 2.1829
| Hoop stress | psi | 26666.6667 | YS/FOS
| Wall thickness | in | 0.14062
| Wall mass | lb | 5.8003 | area of hollow circle * length * density of aluminum | * the big yiikes | *cots | *gas expansion temp diff
Chamber
Chamber | Volume | ft^3 | 0.13635
| Length | ft | 1 | lmao
| Mass estimate for chamber | lb | 6.7387 | density steel* postulated mass percent*V | *extremely scuffed | *very extremely rough | *do not trust this value | *+/- 10000% | *ablative, and stainless, behaviour at high temperature 304L | ablative, phenolic or dense fiberglass geralite choose conservative density | injector plate block 2in
[9 empty] | *simulate temperature | *ablative deterioration *sutton
Other rocket parameters | Nosecone Length | ft | 1.25 | assumed | [5 empty] | *composites+epoxy
| Cabinet length | ft | 0.83333 | assumed
| Total Length | ft | 7.0378
| nosecone, cabinate mass (estimates) | lb | 5.5438 | *payload, cabinet, and nosecone+ recovery | *look more deeply at walls and required thickness+materials.
| bulkhead mass estimate | lb | 7.8251 | area * thickness * material density * number of bulkheads | *probably wrong
| Liftoff Mass | lb | 59.8623 | sum masses
| Total propellant mass |  | 12.2762
| Vehicle Mass |  | 47.5861
| Mass ratio |  | 1.258
| dv |  | 2059.8972
Flight parameters | C_d |  | ? | Open rocket | *make ork
| TWR |  | 15.0345 | *this should be closer to 5 (:
| Altitude |  | ?
Costs | Material Cost
| mass of feed system | 20 | assumed
| UCLA rocket | bottom of rocket has block

## Attempt 5
CREDIT: Makar & Alec for laying the groundwork |  |  |  | NOTE: the order of variables is decided by the order in which I solved them for my initial iteration | try to hit 5 TWR and with lower pressure chamber; also increase ratio of lenght to diameter (starting with 10:1) | Finished iterating: yes' | Need bigger performance for the diameter | length to diameter ratio: 28.7
| Name | Units | Sober thought | Solved by: | Notes:
propellant, Thrust, pressure | Thrust | lbf | 450 |  | 11 TWR
| Chamber pressure | psi | 500 | Changed | *verify pressure drops
| Oxidizer pressure | psi | 800
| Fuel pressure | psi | 800
| Pressurant pressure | psi | 1500 | Changed
| Fuel |  | LMethane
| Oxidizer |  | LOX
| Pressurant |  | He2
other engine values & RPA shenanigans | OF ratio |  | 3.2
| I_sp | s | 287.04 | Changed (From P_c changed) | RPA
| v_e | ft/s | 9235.19 |  | RPA
| Mass flow | lb/s | 1.5677 |  | thrust/(Isp)
| speed at throat | ft/s | 3945.9 |  | RPA
| density throat | lb/ft^3 | 0.0972 |  | RPA
| A* | in^2 | 0.5886
| Throat radius | in | 0.43285
| Expansion ratio |  | 5.92 | Changed (From P_c changed) | RPA
| nozzle exit area | in^2 | 3.4845 |  | *lower limit on diameter by engine
| Nozzle exit radius | in | 1.0532
| chamber temperature | R | 6181.2 | Changed | RPA
General rocket parms | Burntime | s | 3 | changed
| Mass OF total | lb | 4.7032 | total mass of OF(burntime * mass flow) | 40% less than original
| FOS |  | 1.5 |  | *safety margins | *less 1.5 maybe
| Diameter | in | 3 | Changed | *stability, structuraly integeraty, volume, and drag tradeoff analysis
| Area | ft^2 | 0.049087 |  |  |  | in^2 | 7.0686
Oxidizer | Mass oxidizer | lb | 3.5834 | mass fuel * OF ratio
| Temperature | K | 90.19 |  | boiling point of Oxygen
| Density | lb/ft^3 | 71.2303 |  | *pressure disregarded cuz liquid |  |  | aluminum properties: | 6061 T6
| Volume | ft^3 | 0.050307 | m/rho |  |  |  | YS | 40000 | psi
| Length | ft | 1.0248 | volume/area |  |  |  | Density | 168.48 | lb/ft^3
| max Hoop stress | psi | 26666.6667 | YS/FOS | *material analysis must be done
| Wall thickness | in | 0.045 | t=pr/(hoop stress) | *done with inner diameter so less than 3 FOS technically |  |  | Steel Properties: | 304
| Wall mass | lb | 0.51617 | area of hollow circle * length * density of aluminum |  |  |  | YS
[8 empty] | Density | 494.208 | lb/ft^3
Fuel | Mass fuel | lb | 1.1198 | mass OF total/(OF ratio+1) * 1 |  |  |  | Melting point | 3110-4110 | R
| Temperature | K | 112 |  | boiling point of methane
| Density | lb/ft^3 | 26.5131 | lit value, the closest conditions I found was 112 k, 450 psi , which gave me molarity and by extension density (molarity * molar mass*conversion | *pressure diregarded cuz liquid
| Volume | ft^3 | 0.042236 | mass/density
| Length | ft | 0.86042 | mass/area
| max Hoop stress | psi | 26666.6667 | YS/FOS | *material analysis
| Wall thickness | in | 0.045 | t=pr/(hoop stress) | *done with inner diameter so less than 3 FOS technically
| Wall mass | lb | 0.43336 | area of hollow circle * length * density of aluminum
Pressurant
Pressurant | Mass pressurant | lb | 0.11523 | density at pressure* | ?
| Temperature | K | 293.15 |  | near room temp
| pressure final | psi | 900 | Changed | *after tanks filled with He, must still be higher than tank pressures to account for pressure losses | [5 empty] | I'm not sane :)
| Density initial | lb/ft^3 | 1.0105 | Changed | NIST density at 1500psi) |  |  | sanity check: | 0.41708 | must = | 0.011143
| Density final pressurant tank | lb/ft^3 | 0.61793 | Changed | NIST (density at 900psi)
| Density final OF tank | lb/ft^3 | 0.48373 | Changed | NIST (density at 700psi)
| Volume | ft^3 | 0.11403 | v_tank*rho_tank(rho_i-rho_f) | *supercrictal, pressure trade spaces
| Length | ft | 2.3231
| Hoop stress | psi | 26666.6667 | YS/FOS
| Wall thickness | in | 0.084375
| Wall mass | lb | 2.2222 | area of hollow circle * length * density of aluminum | * the big yiikes | *cots | *gas expansion temp diff
Chamber
Chamber | Volume | ft^3 | 0.049087
| Length | ft | 1 | lmao
| Mass estimate for chamber | lb | 2.4259 | density steel* postulated mass percent*V | *extremely scuffed | *very extremely rough | *do not trust this value | *+/- 10000% | *ablative, and stainless, behaviour at high temperature 304L | ablative, phenolic or dense fiberglass geralite choose conservative density | injector plate block 2in
[9 empty] | *simulate temperature | *ablative deterioration *sutton
Other rocket parameters | Nosecone Length | ft | 1.25 | assumed | [5 empty] | *composites+epoxy
| Cabinet length | ft | 0.83333 | assumed
| Total Length | ft | 7.2917
| nosecone, cabinate mass (estimates) | lb | 5.5438 | *payload, cabinet, and nosecone+ recovery | *look more deeply at walls and required thickness+materials.
| bulkhead mass estimate | lb | 2.3519 | area * thickness * material density * number of bulkheads | *probably wrong
| Liftoff Mass | lb | 40.9742 | sum masses
| Total propellant mass |  | 4.7032
| Vehicle Mass |  | 36.2711
| Mass ratio |  | 1.1297
| dv |  | 1125.9849
Flight parameters | C_d |  | ? | Open rocket | *make ork
| TWR |  | 10.9825 | *this should be closer to 5 (:
| Altitude |  | ?
Costs | Material Cost
| mass of feed system | 20 | assumed
| UCLA rocket | bottom of rocket has block

## Attempt 6
CREDIT: Makar & Alec for laying the groundwork |  |  |  | NOTE: the order of variables is decided by the order in which I solved them for my initial iteration | vehicle size needs bigger thrust to fill the hole, so up we went with pressure and thrust; also try to make length:diameter ratio between 10/20 | Finished iterating: yes' | length to diameter ratio: 17
| Name | Units | almost | Solved by: | Notes:
propellant, Thrust, pressure | Thrust | lbf | 500 | changed | 10.5 TWR
| Chamber pressure | psi | 600 | Changed | *verify pressure drops
| Oxidizer pressure | psi | 800
| Fuel pressure | psi | 800
| Pressurant pressure | psi | 1500 | Changed
| Fuel |  | LMethane
| Oxidizer |  | LOX
| Pressurant |  | He2
other engine values & RPA shenanigans | OF ratio |  | 3.2
| I_sp | s | 293.25 | Changed (From P_c changed) | RPA
| v_e | ft/s | 9435.04 |  | RPA
| Mass flow | lb/s | 1.705 |  | thrust/(Isp)
| speed at throat | ft/s | 3955.5602 |  | RPA
| density throat | lb/ft^3 | 0.1161 |  | RPA
| A* | in^2 | 0.53463
| Throat radius | in | 0.41253
| Expansion ratio |  | 6.7712 | Changed (From P_c changed) | RPA
| nozzle exit area | in^2 | 3.6201 |  | *lower limit on diameter by engine
| Nozzle exit radius | in | 1.0735 | [5 empty] | about 1" in thickness to work with
| chamber temperature | R | 6222.2411 | Changed | RPA |  |  |  | ^
¦
General rocket parms | Burntime | s | 4 | changed |  |  |  |  | ¦
| Mass OF total | lb | 6.8201 | total mass of OF(burntime * mass flow) | 40% less than original |  |  |  | ¦
| FOS |  | 1.5 |  | *safety margins | *less 1.5 maybe |  |  | ¦
| Diameter | in | 4 | Changed | *stability, structuraly integeraty, volume, and drag tradeoff analysis |  | radius | 2 | ¦
| Area | ft^2 | 0.087266 |  |  |  | in^2 | 12.5664
Oxidizer | Mass oxidizer | lb | 5.1963 | mass fuel * OF ratio
| Temperature | K | 90.19 |  | boiling point of Oxygen
| Density | lb/ft^3 | 71.2303 |  | *pressure disregarded cuz liquid |  |  | aluminum properties: | 6061 T6
| Volume | ft^3 | 0.07295 | m/rho |  |  |  | YS | 40000 | psi
| Length | ft | 0.83595 | volume/area |  |  |  | Density | 168.48 | lb/ft^3
| max Hoop stress | psi | 26666.6667 | YS/FOS | *material analysis must be done
| Wall thickness | in | 0.06 | t=pr/(hoop stress) | *done with inner diameter so less than 3 FOS technically |  |  | Steel Properties: | 304
| Wall mass | lb | 0.7485 | area of hollow circle * length * density of aluminum |  |  |  | YS
[8 empty] | Density | 494.208 | lb/ft^3
Fuel | Mass fuel | lb | 1.6238 | mass OF total/(OF ratio+1) * 1 |  |  |  | Melting point | 3110-4110 | R
| Temperature | K | 112 |  | boiling point of methane
| Density | lb/ft^3 | 26.5131 | lit value, the closest conditions I found was 112 k, 450 psi , which gave me molarity and by extension density (molarity * molar mass*conversion | *pressure diregarded cuz liquid
| Volume | ft^3 | 0.061247 | mass/density
| Length | ft | 0.70184 | mass/area
| max Hoop stress | psi | 26666.6667 | YS/FOS | *material analysis
| Wall thickness | in | 0.06 | t=pr/(hoop stress) | *done with inner diameter so less than 3 FOS technically
| Wall mass | lb | 0.62842 | area of hollow circle * length * density of aluminum
Pressurant
Pressurant | Mass pressurant | lb | 0.1671 | density at pressure* | ?
| Temperature | K | 293.15 |  | near room temp
| pressure final | psi | 900 | Changed | *after tanks filled with He, must still be higher than tank pressures to account for pressure losses | [5 empty] | I'm not sane :)
| Density initial | lb/ft^3 | 1.0105 | Changed | NIST density at 1500psi) |  |  | sanity check: | 0.41708 | must = | 0.011143
| Density final pressurant tank | lb/ft^3 | 0.61793 | Changed | NIST (density at 900psi)
| Density final OF tank | lb/ft^3 | 0.48373 | Changed | NIST (density at 700psi)
| Volume | ft^3 | 0.16536 | v_tank*rho_tank(rho_i-rho_f) | *supercrictal, pressure trade spaces
| Length | ft | 1.8949
| Hoop stress | psi | 26666.6667 | YS/FOS
| Wall thickness | in | 0.1125
| Wall mass | lb | 3.2224 | area of hollow circle * length * density of aluminum | * the big yiikes | *cots | *gas expansion temp diff
Chamber
Chamber | Volume | ft^3 | 0.087266
| Length | ft | 1 | lmao
| Mass estimate for chamber | lb | 4.3128 | density steel* postulated mass percent*V | *extremely scuffed | *very extremely rough | *do not trust this value | *+/- 10000% | *ablative, and stainless, behaviour at high temperature 304L | ablative, phenolic or dense fiberglass geralite choose conservative density | injector plate block 2in
[9 empty] | *simulate temperature | *ablative deterioration *sutton
Other rocket parameters | Nosecone Length | ft | 1.25 | assumed | [5 empty] | *composites+epoxy
| Cabinet length | ft | 0.83333 | assumed
| Total Length | ft | 6.516
| nosecone, cabinate mass (estimates) | lb | 5.5438 | *payload, cabinet, and nosecone+ recovery | *look more deeply at walls and required thickness+materials.
| bulkhead mass estimate | lb | 4.5946 | area * thickness * material density * number of bulkheads | *probably wrong
| Liftoff Mass | lb | 47.6481 | sum masses
| Total propellant mass |  | 6.8201
| Vehicle Mass |  | 40.828
| Mass ratio |  | 1.167
| dv | ft/s | 1457.4772
Flight parameters | C_d |  | ? | Open rocket | *make ork
| TWR |  | 10.4936 | *this should be closer to 5 (:
| Altitude |  | ?
Costs | Material Cost
| mass of feed system | 20 | assumed
| UCLA rocket | bottom of rocket has block

## Attempt 7
CREDIT: Makar & Alec for laying the groundwork |  |  |  | NOTE: the order of variables is decided by the order in which I solved them for my initial iteration
| Name | Units | down bad | Solved by: | Notes:
propellant, Thrust, pressure | Thrust | lbf | 400 | dropped from 'almost' | 7.8 TWR
| Chamber pressure | psi | 400 | dropped from 'almost' | *verify pressure drops
| Oxidizer pressure | psi | 800
| Fuel pressure | psi | 800
| Pressurant pressure | psi | 1300 | Changed
| Fuel |  | LMethane
| Oxidizer |  | LOX
| Pressurant |  | He2
other engine values & RPA shenanigans | OF ratio |  | 2.8 | dropped for slight fuel rich
| I_sp | s | 279.04 | Changed (From P_c changed) | RPA
| v_e | ft/s | 8977.92 |  | RPA
| Mass flow | lb/s | 1.4335 |  | thrust/(Isp)
| speed at throat | ft/s | 3955.5602 |  | RPA
| density throat | lb/ft^3 | 0.1161 |  | RPA
| A* | in^2 | 0.44949
| Throat radius | in | 0.37825
| Expansion ratio |  | 4.7105 | Changed (From P_c changed) | RPA
| nozzle exit area | in^2 | 2.1173 |  | *lower limit on diameter by engine
| Nozzle exit radius | in | 0.82095 | [5 empty] | about 1" in thickness to work with
| chamber temperature | R | 5928.1533 | Changed | RPA |  |  |  | ^
¦
General rocket parms | Burntime | s | 7 | changed |  |  |  |  | ¦
| Mass OF total | lb | 10.0344 | total mass of OF(burntime * mass flow) | 40% less than original |  |  |  | ¦
| FOS |  | 1.5 |  | *safety margins | *less 1.5 maybe |  |  | ¦
| Diameter | in | 4 | Changed | *stability, structuraly integeraty, volume, and drag tradeoff analysis |  | radius | 2 | ¦
| Area | ft^2 | 0.087266 |  |  |  | in^2 | 12.5664
Oxidizer | Mass oxidizer | lb | 7.3938 | mass fuel * OF ratio
| Temperature | K | 90.19 |  | boiling point of Oxygen
| Density | lb/ft^3 | 71.2303 |  | *pressure disregarded cuz liquid |  |  | aluminum properties: | 6061 T6
| Volume | ft^3 | 0.1038 | m/rho |  |  |  | YS | 40000 | psi
| Length | ft | 1.1895 | volume/area |  |  |  | Density | 168.48 | lb/ft^3
| max Hoop stress | psi | 26666.6667 | YS/FOS | *material analysis must be done
| Wall thickness | in | 0.06 | t=pr/(hoop stress) | *done with inner diameter so less than 3 FOS technically |  |  | Steel Properties: | 304
| Wall mass | lb | 1.065 | area of hollow circle * length * density of aluminum |  |  |  | YS
[8 empty] | Density | 494.208 | lb/ft^3
Fuel | Mass fuel | lb | 2.6406 | mass OF total/(OF ratio+1) * 1 |  |  |  | Melting point | 3110-4110 | R
| Temperature | K | 112 |  | boiling point of methane
| Density | lb/ft^3 | 26.5131 | lit value, the closest conditions I found was 112 k, 450 psi , which gave me molarity and by extension density (molarity * molar mass*conversion | *pressure diregarded cuz liquid
| Volume | ft^3 | 0.099597 | mass/density
| Length | ft | 1.1413 | mass/area
| max Hoop stress | psi | 26666.6667 | YS/FOS | *material analysis
| Wall thickness | in | 0.06 | t=pr/(hoop stress) | *done with inner diameter so less than 3 FOS technically
| Wall mass | lb | 1.0219 | area of hollow circle * length * density of aluminum
Pressurant
Pressurant | Mass pressurant | lb | 0.25326 | density at pressure* | ?
| Temperature | K | 293.15 |  | near room temp
| pressure final | psi | 900 | Changed | *after tanks filled with He, must still be higher than tank pressures to account for pressure losses | [5 empty] | I'm not sane :)
| Density initial | lb/ft^3 | 1.0105 | Changed | NIST density at 1500psi) |  |  | sanity check: | 0.41708 | must = | 0.011143
| Density final pressurant tank | lb/ft^3 | 0.61793 | Changed | NIST (density at 900psi)
| Density final OF tank | lb/ft^3 | 0.48373 | Changed | NIST (density at 700psi)
| Volume | ft^3 | 0.25063 | v_tank*rho_tank(rho_i-rho_f) | *supercrictal, pressure trade spaces
| Length | ft | 2.872
| Hoop stress | psi | 26666.6667 | YS/FOS
| Wall thickness | in | 0.0975
| Wall mass | lb | 4.2174 | area of hollow circle * length * density of aluminum | * the big yiikes | *cots | *gas expansion temp diff
Chamber
Chamber | Volume | ft^3 | 0.087266
| Length | ft | 1 | lmao
| Mass estimate for chamber | lb | 4.3128 | density steel* postulated mass percent*V | *extremely scuffed | *very extremely rough | *do not trust this value | *+/- 10000% | *ablative, and stainless, behaviour at high temperature 304L | ablative, phenolic or dense fiberglass geralite choose conservative density | injector plate block 2in
[9 empty] | *simulate temperature | *ablative deterioration *sutton
Other rocket parameters | Nosecone Length | ft | 1.25 | assumed | [5 empty] | *composites+epoxy
| Cabinet length | ft | 0.83333 | assumed
| Total Length | ft | 8.2861
| nosecone, cabinate mass (estimates) | lb | 5.5438 | *payload, cabinet, and nosecone+ recovery | *look more deeply at walls and required thickness+materials.
| bulkhead mass estimate | lb | 4.374 | area * thickness * material density * number of bulkheads | *probably wrong
| Liftoff Mass | lb | 51.3519 | sum masses
| Total propellant mass |  | 10.0344
| Vehicle Mass |  | 41.3175
| Mass ratio |  | 1.2429
| dv |  | 1951.9413
Flight parameters | C_d |  | ? | Open rocket | *make ork
| TWR |  | 7.7894 | *this should be closer to 5 (:
| Altitude |  | ?
| Length to dia |  | 24.8584
Costs | Material Cost
| mass of feed system | 20 | assumed
| UCLA rocket | bottom of rocket has block